## Sheet0
model |  | EPT22S(Stainless Steel Pallet Truck)
Rated load capacity | kg | 2000
Load center distance | mm | 600
Front overhang distance | mm | 950
wheel base | mm | 1270
Self-weight including the storage battery | kg | 145
Front wheel dimensions | mm | φ210×75
Rear wheel specifications | mm | φ80X70
Number of wheels (front/rear; X = drive wheel) | mm | 1x/4
Rear wheel track | mm | 390/525
Increase height | mm | 110-115
Operating handle height: Minimum/Maximum | mm | 585/1250
Minimum forklift height | mm | 75/85
Overall length | mm | 1620
Vehicle length | mm | 470
Overall width | mm | 550/685
Gantry fork dimensions | mm | 50/160/1150
External width of the forks | mm | 550/685
Minimum ground clearance | mm | 35
Work aisle width: 1000 × 1200 pallet (with a 1200 mm span for fork placement) | Ast(mm) | 2182
Work aisle width: 800 × 1200 pallet (the 1200 dimension aligns with the forklift placement); | Ast(mm) | 2052
turning radius | (mm) | 1380
Operating speed: Full load / Empty load | km/h | 4.2/4.5
Enhanced acceleration performance: full load / no-load | m/s | 0.017/0.02
Deceleration rate: Full load / No-load | m/s | 0.04/0.04
Maximum climbing capability: full load / empty load | % | 6/10
Service Brakes |  | electromagnetic braking
Drive motor power | kw | 0.9
Increase motor power | kw | 0.8
Battery voltage/capacity | V/ Ah | 12/47×4 (24-hour operation) (Lead-acid battery) | 48/20 (Lithium-ion battery)
Battery weight | kg | 5.5
Drive Control Method | KWh/h | DC Speed Control
Noise exposure level at the driver's ear according to EN12053 DB(A) | dBCA) | ≤70
*Homsun Machinery Equipment Co., Ltd is a professional manufacture specializing in the R &D and producing of electric scissor lift , electric forklift, mobile yard ramp and electric pallet jack high-quality hardware accessories. Established in 2016, we have over ten years of experience in the industry, dedicated to providing comprehensive solutions of carrying and lifting for all different industries. *We are the source manufacturer and can also customize various types of forklifts according to customer needs. *If needed, you can consult customer service. Official website:https://www.homsunlift.com WhatsApp/Wechat ID:+8613680275183 Email:sandy519@foxmail.com